## Sheet1
Num | Pin Name | BGA636 Ball | BGA636 Ball |  | Power Rail | Comment
|  |  | Signal Name | Mode
1 | VCC5V0_RTC | / | VCC5V0_RTC |  | 5V/100mA/INPUT
2 | VCC5V0_SYS | / | VCC5V0_SYS/Main_power |  | 5V/2A/INPUT
3 | VCC5V0_SYS | / | VCC5V0_SYS/Main_power |  | 5V/2A/INPUT
4 | GND | / | GND |  | GND
5 | GND | / | GND |  | GND
6 | RK809_VDC | / | RK809_VDC |  | 5V | RK809-5
7 | EXT_EN | / | EXT_EN |  | 5V | RK809-5
8 | RK809_PWRON | / | RK809_PWRON |  | 5V | RK809-5
9 | HPL_OUT | / | HPL_OUT |  | / | RK809-5
10 | HP_SNS | / | HP_SNS |  | / | RK809-5
11 | HPR_OUT | / | HPR_OUT |  | / | RK809-5
12 | MIC1_INP | / | MIC1_INP |  | / | RK809-5
13 | MIC1_INN | / | MIC1_INN |  | / | RK809-5
14 | GND | / | GND |  | GND
15 | SARADC_VIN0_KEY/RECOVERY | B27 | SARADC_VIN0_KEY/RECOVERY |  | 1.8V
16 | SARADC_VIN2_HP_HOOK | D24 | SARADC_VIN2_HP_HOOK |  | 1.8V
17 | SARADC_VIN4 | G21 | SARADC_VIN4 |  | 1.8V
18 | SARADC_VIN5 | F22 | SARADC_VIN5 |  | 1.8V
19 | UART0_RX | AD22 | PWM1_M0 |  | 3.3V
GPUAVS
|  |  | UART0_RX | Default
GPIO0_C0_d
20 | UART0_TX | AF23 | PWM2_M0 |  | 3.3V
NPUAVS
|  |  | UART0_TX | Default
MCU_JTAG_TDI
GPIO0_C1_d
21 | PWM3_IR | AG23 | PWM3_IR | Default | 3.3V
EDP_HPDIN_M1
PCIE30X1_WAKEn_M0
MCU_JTAG_TMS
GPIO0_C2_d
22 | PWM4 | AE23 | PWM4 | Default | 3.3V
VOP_PWM_M0
PCIE30X1_PERSTn_M0
MCU_JTAG_TRSTn
GPIO0_C3_d
23 | UART0_RTSn | AD21 | PWM5 |  | 3.3V
SPI0_CS1_M0
|  |  | UART0_RTSn | Default
GPIO0_C4_d
24 | GPIO0_C5_d | AC21 | PWM6 |  | 3.3V
SPI0_MISO_M0
PCIE30X2_WAKEn_M0
|  |  | GPIO0_C5_d | Default
25 | GPIO0_C6_d | AD20 | PWM7_IR |  | 3.3V
SPI0_CS0_M0
PCIE30X2_PERSTn_M0
|  |  | GPIO0_C6_d | Default
26 | UART0_CTSn | AH25 | HDMITX_CEC_M1 |  | 3.3V
PWM0_M1
|  |  | UART0_CTSn | Default
GPIO0_C7_d
27 | SPI3_CLK_M1 | AF8 | PWM14_M1 |  | 3.3V
|  |  | SPI3_CLK_M1 | Default
CAN1_RX_M1
PCIE30X2_CLKREQn_M2
I2S3_MCLK_M1
GPIO4_C2_d
28 | SPI3_MOSI_M1 | AA11 | PWM15_IR_M1 |  | 3.3V
|  |  | SPI3_MOSI_M1 | Default
CAN1_TX_M1
PCIE30X2_WAKEn_M2
I2S3_SCLK_M1
GPIO4_C3_d
29 | GPIO4_C4_d | AH7 | EDP_HPDIN_M0 |  | 3.3V
SPDIF_TX_M2
SATA2_ACT_LED
PCIE30X2_PERSTn_M2
I2S3_LRCK_M1
|  |  | GPIO4_C4_d | Default
30 | SPI3_MISO_M1 | AD8 | PWM12_M1 |  | 3.3V
|  |  | SPI3_MISO_M1 | Default
SATA1_ACT_LED
UART9_TX_M1
I2S3_SDO_M1
GPIO4_C5_d
31 | SPI3_CS0_M1 | AE8 | PWM13_M1 |  | 3.3V
|  |  | SPI3_CS0_M | Default
SATA0_ACT_LED
UART9_RX_M1
I2S3_SDI_M1
GPIO4_C6_d
32 | I2C1_SCL | AG24 | I2C1_SCL | Default | 3.3V
CAN0_TX_M0
PCIE30X1_BUTTONRSTn
MCU_JTAG_TDO
GPIO0_B3_u
33 | I2C1_SDA | AB20 | I2C1_SDA | Default | 3.3V
CAN0_RX_M0
PCIE20_BUTTONRSTn
MCU_JTAG_TCK
GPIO0_B4_u
34 | I2C2_SCL_M0 | AC22 | I2C2_SCL_M0 | Default | 3.3V
SPI0_CLK_M0
PCIE20_WAKEn_M0
PWM1_M1
GPIO0_B5_u
35 | I2C2_SDA_M0 | AA20 | I2C2_SDA_M0 | Default | 3.3V
SPI0_MOSI_M0
PCIE20_PERSTn_M0
PWM2_M1
GPIO0_B6_u
36 | I2C3_SDA_M0 | D18 | I2C3_SDA_M0 | Default | 3.3V
UART3_RX_M0
CAN1_RX_M0
AUDIOPWM_LOUT_P
ACODEC_ADC_DATA
GPIO1_A0_u
37 | I2C3_SCL_M0 | E18 | I2C3_SCL_M0 | Default | 3.3V
UART3_TX_M0
CAN1_TX_M0
AUDIOPWM_LOUT_N
ACODEC_ADC_CLK
GPIO1_A1_u
38 | GND | / | GND |  | GND
39 | SDMMC1_D0 | E27 | SDMMC1_D0 | Default | 1.8V
GMAC0_RXD2
UART6_RX_M0
GPIO2_A3_u
40 | SDMMC1_D1 | E28 | SDMMC1_D1 | Default | 1.8V
GMAC0_RXD3
UART6_TX_M0
GPIO2_A4_u
41 | SDMMC1_D2 | B28 | SDMMC1_D2 | Default | 1.8V
GMAC0_RXCLK
UART7_RX_M0
GPIO2_A5_u
42 | SDMMC1_D3 | C27 | SDMMC1_D3 | Default | 1.8V
GMAC0_TXD2
UART7_TX_M0
GPIO2_A6_u
43 | SDMMC1_CMD | C28 | SDMMC1_CMD | Default | 1.8V
GMAC0_TXD3
UART9_RX_M0
GPIO2_A7_u
44 | SDMMC1_CLK | D27 | SDMMC1_CLK | Default | 1.8V
GMAC0_TXCLK
UART9_TX_M0
GPIO2_B0_d
45 | WIFI_REG_ON_H_GPIO2_B1 | D26 | SDMMC1_PWREN |  | 1.8V
I2C4_SDA_M1
UART8_RTSn_M0
CAN2_RX_M1
|  |  | GPIO2_B1_d | Default
46 | WIFI_WAKE_HOST_H_GPIO2_B2 | E25 | SDMMC1_DET |  | 1.8V
I2C4_SCL_M1
UART8_CTSn_M0
CAN2_TX_M1
|  |  | GPIO2_B2_u | Default
47 | UART1_RX_M0 | F28 | GMAC0_TXD0 |  | 1.8V
|  |  | UART1_RX_M0 | Default
GPIO2_B3_u
48 | UART1_TX_M0 | G27 | GMAC0_TXD1 |  | 1.8V
|  |  | UART1_TX_M0 | Default
GPIO2_B4_u
49 | UART1_RTSn_M0 | G28 | GMAC0_TXEN |  | 1.8V
|  |  | UART1_RTSn_M0 | Default
SPI1_CLK_M0
GPIO2_B5_u
50 | UART1_CTSn_M0 | F27 | GMAC0_RXD0 |  | 1.8V
|  |  | UART1_CTSn_M0 | Default
SPI1_MISO_M0
GPIO2_B6_u
51 | BT_REG_ON_H_GPIO2_B7 | H25 | I2S2_SCLK_RX_M0 |  | 1.8V
GMAC0_RXD1
UART6_RTSn_M0
SPI1_MOSI_M0
|  |  | GPIO2_B7_d | Default
52 | BT_WAKE_HOST_H_GPIO2_C0 | F24 | I2S2_LRCK_RX_M0 |  | 1.8V
GMAC0_RXDV_CRS
UART6_CTSn_M0
SPI1_CS0_M0
|  |  | GPIO2_C0_d | Default
53 | HOST_WAKE_BT_H_GPIO2_C1 | G23 | I2S2_MCLK_M0 |  | 1.8V
ETH0_REFCLKO_25M
UART7_RTSn_M0
SPI2_CLK_M0
|  |  | GPIO2_C1_d | Default
54 | SOC_PCM_CLK | F25 | I2S2_SCLK_TX_M0 |  | 1.8V
GMAC0_MCLKINOUT
UART7_CTSn_M0
SPI2_MISO_M0
|  |  | GPIO2_C2_d | Default
55 | SOC_PCM_SYNC | H24 | I2S2_LRCK_TX_M0 |  | 1.8V
GMAC0_MDC
UART9_RTSn_M0
SPI2_MOSI_M0
|  |  | GPIO2_C3_d | Default
56 | SOC_PCM_OUT | H23 | I2S2_SDO_M0 |  | 1.8V
GMAC0_MDIO
UART9_CTSn_M0
SPI2_CS0_M0
|  |  | GPIO2_C4_d | Default
57 | SOC_PCM_IN | F26 | I2S2_SDI_M0 |  | 1.8V
GMAC0_RXER
UART8_TX_M0
SPI2_CS1_M0
|  |  | GPIO2_C5_d | Default
58 | CLK32K_OUT1 | E26 | CLK32K_OUT1 | Default | 1.8V
UART8_RX_M0
SPI1_CS1_M0
GPIO2_C6_d
59 | UART2_TX_M0 | AH24 | UART2_TX_M0 | Default | 3.3V
GPIO0_D1_u
60 | UART2_RX_M0 | AC20 | UART2_RX_M0 | Default | 3.3V
GPIO0_D0_u
61 | SDMMC0_PWREN | AF25 | SDMMC0_PWREN | Default | Default:3.3V1.8V/3.3V
SATA_MP_SWITCH
PCIE20_CLKREQn_M0
GPIO0_A5_d
62 | SDMMC0_DET | Y22 | SDMMC0_DET | Default | Default:3.3V1.8V/3.3V
SATA_CP_DET
PCIE30X1_CLKREQn_M0
GPIO0_A4_u
63 | SDMMC0_CLK | H28 | SDMMC0_CLK | Default | Default:3.3V1.8V/3.3V
TEST_CLKOUT
UART5_TX_M0
CAN0_RX_M1
GPIO2_A2_d
64 | SDMMC0_CMD | H27 | SDMMC0_CMD | Default | Default:3.3V1.8V/3.3V
PWM10_M1
UART5_RX_M0
CAN0_TX_M1
GPIO2_A1_u
65 | SDMMC0_D3 | J23 | SDMMC0_D3 | Default | Default:3.3V1.8V/3.3V
ARMJTAG_TMS
UART5_RTSn_M0
GPIO2_A0_u
66 | SDMMC0_D2 | H26 | SDMMC0_D2 | Default | Default:3.3V1.8V/3.3V
ARMJTAG_TCK
UART5_CTSn_M0
GPIO1_D7_u
67 | SDMMC0_D1 | J24 | SDMMC0_D1 | Default | Default:3.3V1.8V/3.3V
UART2_RX_M1
UART6_RX_M1
PWM9_M1
GPIO1_D6_u
68 | SDMMC0_D0 | J25 | SDMMC0_D0 | Default | Default:3.3V1.8V/3.3V
UART2_TX_M1
UART6_TX_M1
PWM8_M1
GPIO1_D5_u
69 | VCC3V3_SD | / | VCC3V3_SD for tf_card |  | 3.3V/400mA OUTPUT
70 | GMAC1_MCLKINOUT_M1 | U2 | CIF_CLKIN |  | 1.8V
EBC_SDCLK
|  |  | GMAC1_MCLKINOUT_M1 | Default
UART1_CTSn_M1
I2S2_SCLK_RX_M1
GPIO4_C1_d
71 | CIF_CLKOUT | U3 | CIF_CLKOUT | Default | 1.8V
EBC_GDCLK
PWM11_IR_M1
GPIO4_C0_d
72 | GMAC1_MDIO_M1 | U4 | CIF_VSYNC |  | 1.8V
EBC_SDOE
|  |  | GMAC1_MDIO_M1 | Default
I2S2_SCLK_TX_M1
GPIO4_B7_d
73 | GMAC1_MDC_M1 | U5 | CIF_HREF |  | 1.8V
EBC_SDLE
|  |  | GMAC1_MDC_M1 | Default
UART1_RTSn_M1
I2S2_MCLK_M1
GPIO4_B6_d
74 | I2C2_SCL_M1 | V5 | I2C2_SCL_M1 | Default | 1.8V
EBC_SDSHR
CAN2_TX_M0
I2S1_SDO3_M1
GPIO4_B5_d
75 | I2C2_SDA_M1 | V6 | I2C2_SDA_M1 | Default | 1.8V
EBC_GDSP
CAN2_RX_M0
ISP_FLASH_TRIGIN
VOP_BT656_CLK_M1
GPIO4_B4_d
76 | ETH1_REFCLKO_25M_M1 | V1 | I2C4_SCL_M0 |  | 1.8V
EBC_GDOE
|  |  | ETH1_REFCLKO_25M_M1 | Default
SPI3_CLK_M0
I2S2_SDO_M1
GPIO4_B3_d
77 | GMAC1_RXER_M1 | V4 | I2C4_SDA_M0 |  | 1.8V
EBC_VCOM
|  |  | GMAC1_RXER_M1 | Default
SPI3_MOSI_M0
I2S2_SDI_M1
GPIO4_B2_d
78 | GMAC1_RXDV_CRS_M1 | V2 | ISP_PRELIGHT_TRIG |  | 1.8V
EBC_SDCE3
|  |  | GMAC1_RXDV_CRS_M1 | Default
I2S1_SDO2_M1
GPIO4_B1_d
79 | GMAC1_RXD1_M1 | V7 | CAM_CLKOUT1 |  | 1.8V
EBC_SDCE2
|  |  | GMAC1_RXD1_M1 | Default
SPI3_MISO_M0
I2S1_SDO1_M1
GPIO4_B0_d
80 | GMAC1_RXD0_M1 | W1 | CAM_CLKOUT0 |  | 1.8V
EBC_SDCE1
|  |  | GMAC1_RXD0_M1 | Default
SPI3_CS1_M0
I2S1_LRCK_RX_M1
GPIO4_A7_d
81 | GMAC1_TXEN_M1 | W2 | ISP_FLASHTRIGOUT |  | 1.8V
EBC_SDCE0
|  |  | GMAC1_TXEN_M1 | Default
SPI3_CS0_M0
I2S1_SCLK_RX_M1
GPIO4_A6_d
82 | GMAC1_TXD1_M1 | Y1 | CIF_D15 |  | 1.8V
EBC_SDDO15
|  |  | GMAC1_TXD1_M1 | Default
UART9_RX_M2
I2S2_LRCK_RX_M1
GPIO4_A5_d
83 | GMAC1_TXD0_M1 | Y2 | CIF_D14 |  | 1.8V
EBC_SDDO14
|  |  | GMAC1_TXD0_M1 | Default
UART9_TX_M2
I2S2_LRCK_TX_M1
GPIO4_A4_d
84 | GMAC1_RXCLK_M1 | Y3 | CIF_D13 |  | 1.8V
EBC_SDDO13
|  |  | GMAC1_RXCLK_M1 | Default
UART7_RX_M2
PDM_SDI3_M1
GPIO4_A3_d
85 | GMAC1_RXD3_M1 | Y4 | CIF_D12 |  | 1.8V
EBC_SDDO12
|  |  | GMAC1_RXD3_M1 | Default
UART7_TX_M2
PDM_SDI2_M1
GPIO4_A2_d
86 | GMAC1_RXD2_M1 | AA2 | CIF_D11 |  | 1.8V
EBC_SDDO11
|  |  | GMAC1_RXD2_M1 | Default
PDM_SDI1_M1
GPIO4_A1_d
87 | GMAC1_TXCLK_M1 | AA3 | CIF_D10 |  | 1.8V
EBC_SDDO10
|  |  | GMAC1_TXCLK_M1 | Default
PDM_CLK1_M1
GPIO4_A0_d
88 | GMAC1_TXD3_M1 | Y5 | CIF_D9 |  | 1.8V
EBC_SDDO9
|  |  | GMAC1_TXD3_M1 | Default
UART1_RX_M1
DM_SDI0_M1
GPIO3_D7_d
89 | GMAC1_TXD2_M1 | Y6 | CIF_D8 |  | 1.8V
EBC_SDDO8
|  |  | GMAC1_TXD2_M1 | Default
UART1_TX_M1
PDM_CLK0_M1
GPIO3_D6_d
90 | GPIO3_D5_d | AA5 | CIF_D7 |  | 1.8V
EBC_SDDO7
SDMMC2_PWREN_M0
I2S1_SDI3_M1
VOP_BT656_D7_M1
|  |  | GPIO3_D5_d | Default
91 | GPIO3_D4_d | AA1 | CIF_D6 |  | 1.8V
EBC_SDDO6
SDMMC2_DET_M0
I2S1_SDI2_M1
VOP_BT656_D6_M1
|  |  | GPIO3_D4_d | Default
92 | GPIO3_D3_d | AC1 | CIF_D5 |  | 1.8V
EBC_SDDO5
SDMMC2_CLK_M0
I2S1_SDI1_M1
VOP_BT656_D5_M1
|  |  | GPIO3_D3_d | Default
93 | GPIO3_D2_d | Y7 | CIF_D4 |  | 1.8V
EBC_SDDO4
SDMMC2_CMD_M0
I2S1_SDI0_M1
VOP_BT656_D4_M1
|  |  | GPIO3_D2_d | Default
94 | GPIO3_D1_d | AB1 | CIF_D3 |  | 1.8V
EBC_SDDO3
SDMMC2_D3_M0
I2S1_SDO0_M1
VOP_BT656_D3_M1
|  |  | GPIO3_D1_d | Default
95 | GPIO3_D0_d | AB5 | CIF_D2 |  | 1.8V
EBC_SDDO2
SDMMC2_D2_M0
I2S1_LRCK_TX_M1
VOP_BT656_D2_M1
|  |  | GPIO3_D0_d | Default
96 | GPIO3_C7_d | AA6 | CIF_D1 |  | 1.8V
EBC_SDDO1
SDMMC2_D1_M0
I2S1_SCLK_TX_M1
VOP_BT656_D1_M1
|  |  | GPIO3_C7_d | Default
97 | GPIO3_C6_d | AC5 | CIF_D0 |  | 1.8V
EBC_SDDO0
SDMMC2_D0_M0
I2S1_MCLK_M1
VOP_BT656_D0_M1
|  |  | GPIO3_C6_d | Default
98 | GND | / | GND |  | GND
99 | USB2_HOST2_DM | R1 | USB2_HOST2_DM |  | /
100 | USB2_HOST2_DP | R2 | USB2_HOST2_DP |  | /
101 | USB2_HOST3_DM | T1 | USB2_HOST3_DM |  | /
102 | USB2_HOST3_DP | T2 | USB2_HOST3_DP |  | /
103 | VCC_1V8 | / | VCC_1V8 |  | 1.8V/400mA OUTPUT
104 | VCC_3V3 | / | VCC_3V3 |  | 3.3V/400mA OUTPUT
105 | GND | / | GND |  | GND
106 | UART7_RX_M1 | AC2 | PWM15_IR_M0 |  | 3.3V
SPDIF_TX_M1
GMAC1_MDIO_M0
|  |  | UART7_RX_M1 | Default
I2S1_LRCK_RX_M2
GPIO3_C5_d
107 | UART7_TX_M1 | AC3 | PWM14_M0 |  | 3.3V
VOP_PWM_M1
GMAC1_MDC_M0
|  |  | UART7_TX_M1 | Default
PDM_CLK1_M2
GPIO3_C4_d
108 | UART5_RX_M1 | AC4 | LCDC_DEN |  | 3.3V
VOP_BT1120_D15
SPI1_CLK_M1
|  |  | UART5_RX_M1 | Default
I2S1_SCLK_RX_M2
GPIO3_C3_d
109 | UART5_TX_M1 | AA7 | LCDC_VSYNC |  | 3.3V
VOP_BT1120_D14
SPI1_MISO_M1
|  |  | UART5_TX_M1 | Default
I2S1_SDO3_M2
GPIO3_C2_d
110 | GPIO3_C1_d | AD1 | LCDC_HSYNC |  | 3.3V
VOP_BT1120_D13
SPI1_MOSI_M1
PCIE20_PERSTn_M1
I2S1_SDO2_M2
|  |  | GPIO3_C1_d | Default
111 | UART3_RX_M1 | AD2 | LCDC_D23 |  | 3.3V
PWM13_M0
GMAC1_MCLKINOUT_M0
|  |  | UART3_RX_M1 | Default
PDM_SDI3_M2
GPIO3_C0_d
112 | UART3_TX_M1 | AD4 | LCDC_D22 |  | 3.3V
PWM12_M0
GMAC1_TXEN_M0
|  |  | UART3_TX_M1 | Default
PDM_SDI2_M2
GPIO3_B7_d
113 | GPIO3_B6_d | AE3 | LCDC_D21 |  | 3.3V
VOP_BT1120_D12
GMAC1_TXD1_M0
I2C3_SDA_M1
PWM11_IR_M0
|  |  | GPIO3_B6_d | Default
114 | GPIO3_B5_d | AE2 | LCDC_D20 |  | 3.3V
VOP_BT1120_D11
GMAC1_TXD0_M0
I2C3_SCL_M1
PWM10_M0
|  |  | GPIO3_B5_d | Default
115 | I2C5_SDA_M0 | AE1 | LCDC_D19 |  | 3.3V
VOP_BT1120_D10
GMAC1_RXER_M0
|  |  | I2C5_SDA_M0 | Default
PDM_SDI1_M2
GPIO3_B4_d
116 | I2C5_SCL_M0 | AF1 | LCDC_D18 |  | 3.3V
VOP_BT1120_D9
GMAC1_RXDV_CRS_M0
|  |  | I2C5_SCL_M0 | Default
PDM_SDI0_M2
GPIO3_B3_d
117 | UART4_TX_M1 | AF2 | LCDC_D17 |  | 3.3V
VOP_BT1120_D8
GMAC1_RXD1_M0
|  |  | UART4_TX_M1 | Default
PWM9_M0
GPIO3_B2_d
118 | UART4_RX_M1 | AG1 | LCDC_D16 |  | 3.3V
VOP_BT1120_D7
GMAC1_RXD0_M0
|  |  | UART4_RX_M1 | Default
PWM8_M0
GPIO3_B1_d
119 | GPIO3_B0_d | AG24 | LCDC_D15 |  | 3.3V
VOP_BT1120_D6
ETH1_REFCLKO_25M_M0
SDMMC2_PWREN_M1
|  |  | GPIO3_B0_d | Default
120 | GPIO3_A7_d | AH24 | LCDC_D14 |  | 3.3V
VOP_BT1120_D5
GMAC1_RXCLK_M0
SDMMC2_DET_M1
|  |  | GPIO3_A7_d | Default
121 | I2S3_SDI_M0 | AG3 | LCDC_D13 |  | 3.3V
VOP_BT1120_CLK
GMAC1_TXCLK_M0
|  |  | I2S3_SDI_M0 | Default
SDMMC2_CLK_M1
GPIO3_A6_d
122 | I2S3_SDO_M0 | AH3 | LCDC_D12 |  | 3.3V
VOP_BT1120_D4
GMAC1_RXD3_M0
|  |  | I2S3_SDO_M0 | Default
SDMMC2_CMD_M1
GPIO3_A5_d
123 | I2S3_LRCK_M0 | AF4 | LCDC_D11 |  | 3.3V
VOP_BT1120_D3
GMAC1_RXD2_M0
|  |  | I2S3_LRCK_M0 | Default
SDMMC2_D3_M1
GPIO3_A4_d
124 | I2S3_SCLK_M0 | AG4 | LCDC_D10 |  | 3.3V
VOP_BT1120_D2
GMAC1_TXD3_M0
|  |  | I2S3_SCLK_M0 | Default
SDMMC2_D2_M1
GPIO3_A3_d
125 | I2S3_MCLK_M0 | AE5 | LCDC_D9 |  | 3.3V
VOP_BT1120_D1
GMAC1_TXD2_M0
|  |  | I2S3_MCLK_M0 | Default
SDMMC2_D1_M1
GPIO3_A2_d
126 | GPIO3_A1_d | AB8 | LCDC_D8 |  | 3.3V
VOP_BT1120_D0
SPI1_CS0_M1
|  |  | PCIE30X1_PERSTn_M1 | /
SDMMC2_D0_M1
|  |  | GPIO3_A1_d | Default
127 | GND | / | GND |  | GND
128 | MIPI_DSI_TX1_D3N | AE12 | MIPI_DSI_TX1_D3N |  | /
129 | MIPI_DSI_TX1_D3P | AD12 | MIPI_DSI_TX1_D3P |  | /
130 | MIPI_DSI_TX1_D2N | AC14 | MIPI_DSI_TX1_D2N |  | /
131 | MIPI_DSI_TX1_D2P | AD14 | MIPI_DSI_TX1_D2P |  | /
132 | MIPI_DSI_TX1_CLKN | AE15 | MIPI_DSI_TX1_CLKN |  | /
133 | MIPI_DSI_TX1_CLKP | AD15 | MIPI_DSI_TX1_CLKP |  | /
134 | MIPI_DSI_TX1_D1N | AC17 | MIPI_DSI_TX1_D1N |  | /
135 | MIPI_DSI_TX1_D1P | AD17 | MIPI_DSI_TX1_D1P |  | /
136 | MIPI_DSI_TX1_D0N | AE18 | MIPI_DSI_TX1_D0N |  | /
137 | MIPI_DSI_TX1_D0P | AD18 | MIPI_DSI_TX1_D0P |  | /
138 | MIPI_DSI_TX0_D3N | AG13 | MIPI_DSI_TX0_D3N | Default | /
LVDS_TX0_D3N
139 | MIPI_DSI_TX0_D3P | AH13 | MIPI_DSI_TX0_D3P | Default | /
LVDS_TX0_D3P
140 | MIPI_DSI_TX0_D2N | AG14 | MIPI_DSI_TX0_D2N | Default | /
LVDS_TX0_D2N
141 | MIPI_DSI_TX0_D2P | AH14 | MIPI_DSI_TX0_D2P | Default | /
LVDS_TX0_D2P
142 | MIPI_DSI_TX0_CLKN | AG15 | MIPI_DSI_TX0_CLKN | Default | /
LVDS_TX0_CLKN
143 | MIPI_DSI_TX0_CLKP | AH15 | MIPI_DSI_TX0_CLKP | Default | /
LVDS_TX0_CLKP
144 | MIPI_DSI_TX0_D1N | AG16 | MIPI_DSI_TX0_D1N | Default | /
LVDS_TX0_D1N
145 | MIPI_DSI_TX0_D1P | AH16 | MIPI_DSI_TX0_D1P | Default | /
LVDS_TX0_D1P
146 | MIPI_DSI_TX0_D0N | AG17 | MIPI_DSI_TX0_D0N | Default | /
LVDS_TX0_D0N
147 | MIPI_DSI_TX0_D0P | AH17 | MIPI_DSI_TX0_D0P | Default | /
LVDS_TX0_D0P
148 | HDMI_TX_HPDIN | AB18 | HDMI_TX_HPDIN |  | /
149 | HDMITX_SDA | AG7 | HDMITX_SDA | Default | 3.3V
I2C5_SDA_M1
GPIO4_D0_u
150 | HDMITX_SCL | AG8 | HDMITX_SCL | Default | 3.3V
I2C5_SCL_M1
GPIO4_C7_u
151 | HDMITX_CEC_M0 | AH6 | HDMITX_CEC_M0 | Default | 3.3V
SPI3_CS1_M1
GPIO4_D1_u
152 | GND | / | GND |  | GND
153 | HDMI_TX_CLKN | AG19 | HDMI_TX_CLKN |  | /
154 | HDMI_TX_CLKP | AH19 | HDMI_TX_CLKP |  | /
155 | HDMI_TX_D0N | AH20 | HDMI_TX_D0N |  | /
156 | HDMI_TX_D0P | AG20 | HDMI_TX_D0P |  | /
157 | HDMI_TX_D1N | AH21 | HDMI_TX_D1N |  | /
158 | HDMI_TX_D1P | AG21 | HDMI_TX_D1P |  | /
159 | HDMI_TX_D2N | AH22 | HDMI_TX_D2N |  | /
160 | HDMI_TX_D2P | AG22 | HDMI_TX_D2P |  | /
161 | MIPI_CSI_RX_D0P | AG12 | MIPI_CSI_RX_D0P | Default | /
|  | AA28 | PCIE30_TX0P
162 | MIPI_CSI_RX_D0N | AH12 | MIPI_CSI_RX_D0N | Default | /
|  | AA27 | PCIE30_TX0N
163 | MIPI_CSI_RX_D1P | AG11 | MIPI_CSI_RX_D1P | Default | /
|  | AB28 | PCIE30_TX1P
164 | MIPI_CSI_RX_D1N | AH11 | MIPI_CSI_RX_D1N | Default | /
|  | AB27 | PCIE30_TX1N
165 | MIPI_CSI_RX_D2P | AE11 | MIPI_CSI_RX_D2P | Default | /
|  | AC28 | PCIE30_RX0P
166 | MIPI_CSI_RX_D2N | AD11 | MIPI_CSI_RX_D2N | Default | /
|  | AC27 | PCIE30_RX0N
167 | MIPI_CSI_RX_D3P | AD9 | MIPI_CSI_RX_D3P | Default | /
|  | AD28 | PCIE30_RX1P
168 | MIPI_CSI_RX_D3N | AE9 | MIPI_CSI_RX_D3N | Default | /
|  | AD27 | PCIE30_RX1N
169 | MIPI_CSI_RX_CLK0P | AG10 | MIPI_CSI_RX_CLK0P | Default | /
|  | Y25 | PCIE30_REFCLKP_IN
170 | MIPI_CSI_RX_CLK0N | AH10 | MIPI_CSI_RX_CLK0N | Default | /
|  | AA25 | PCIE30_REFCLKN_IN
171 | MIPI_CSI_RX_CLK1P | AG9 | MIPI_CSI_RX_CLK1P |  | /
172 | MIPI_CSI_RX_CLK1N | AH9 | MIPI_CSI_RX_CLK1N |  | /
173 | PCIE20_TXP | W27 | PCIE20_TXP | Default | /
SATA2_TXP
QSGMII_TXP_M1
174 | PCIE20_TXN | W28 | PCIE20_TXN | Default | /
SATA2_TXN
QSGMII_TXN_M1
175 | PCIE20_RXP | Y27 | PCIE20_RXP | Default | /
SATA2_RXP
QSGMII_RXP_M1
176 | PCIE20_RXN | Y28 | PCIE20_RXN | Default | /
SATA2_RXN
QSGMII_RXN_M1
177 | PCIE20_REFCLKP | V24 | PCIE20_REFCLKP |  | /
178 | PCIE20_REFCLKN | V25 | PCIE20_REFCLKN |  | /
179 | GND | / | GND |  | GND
180 | USB3_HOST1_SSTXP | V28 | USB3_HOST1_SSTXP | Default | /
SATA1_TXP
QSGMII_TXP_M0
181 | USB3_HOST1_SSTXN | V27 | USB3_HOST1_SSTXN | Default | /
SATA1_TXN
QSGMII_TXN_M0
182 | USB3_HOST1_DM | P25 | USB3_HOST1_DM |  | /
183 | USB3_HOST1_DP | P24 | USB3_HOST1_DP |  | /
184 | USB3_HOST1_SSRXP | U28 | USB3_HOST1_SSRXP | Default | /
SATA1_RXP
QSGMII_RXP_M0
185 | USB3_HOST1_SSRXN | U27 | USB3_HOST1_SSRXN | Default | /
SATA1_RXN
QSGMII_RXN_M0
186 | USB3_OTG0_SSTXP | T28 | USB3_OTG0_SSTXP | Default | /
SATA0_TXP
187 | USB3_OTG0_SSTXN | T27 | USB3_OTG0_SSTXN | Default | /
SATA0_TXN
188 | USB3_OTG0_DM | P28 | USB3_OTG0_DM |  | /
189 | USB3_OTG0_DP | P27 | USB3_OTG0_DP |  | /
190 | USB3_OTG0_SSRXP | R28 | USB3_OTG0_SSRXP | Default | /
SATA0_RXP
191 | USB3_OTG0_SSRXN | R27 | USB3_OTG0_SSRXN | Default | /
SATA0_RXN
192 | USB3_OTG0_VBUSDET | M24 | USB3_OTG0_VBUSDET |  | 3.3V
193 | USB3_OTG0_ID | L23 | USB3_OTG0_ID |  | 3.3V
194 | GND | / | GND |  | GND
195 | EDP_TX_D3N | N27 | EDP_TX_D3N |  | /
196 | EDP_TX_D3P | M28 | EDP_TX_D3P |  | /
197 | EDP_TX_AUXN | M25 | EDP_TX_AUXN |  | /
198 | EDP_TX_AUXP | L25 | EDP_TX_AUXP |  | /
199 | EDP_TX_D2N | M27 | EDP_TX_D2N |  | /
200 | EDP_TX_D2P | L28 | EDP_TX_D2P |  | /
201 | EDP_TX_D1N | L27 | EDP_TX_D1N |  | /
202 | EDP_TX_D1P | K28 | EDP_TX_D1P |  | /
203 | EDP_TX_D0N | K27 | EDP_TX_D0N |  | /
204 | EDP_TX_D0P | J28 | EDP_TX_D0P |  | /
205 | BATDIV | / | Bat charing |  | / | RK809-5
206 | SNSP | / |  |  | /
207 | SNSN | / |  |  | /

## Sheet2
GPIO1_IO00
GPIO1_IO01
GPIO1_IO02
GPIO1_IO03
GPIO1_IO04
GPIO1_IO05
GPIO1_IO06
GPIO1_IO07
GPIO1_IO08
GPIO1_IO09